## Sheet1
Product ID | Product name | Product description | Features & Benefits | Application | Performance |  |  |  |  | Recommendation
[5 empty] | API | ILSAC | ACEA | JASO | OEM specifications
AL/GS-0001 | Aminol™ M-10DM | Aminol M-10DM is an engine oil comprised of a mixture of distillate and residual components, derived from sulfur oils, combined with an additive package that offers enhanced anti-corrosion and anti-wear properties. It has specially been formulated for summer use in highly accelerated turbocharged diesel engines that operate in challenging conditions. | High stability in severe operating conditions Excellent dispersing and deterging properties Exceptional corrosion inhibition Demonstrates high oxidative and thermal stability Provides highly effective wear protection Contributes to extended engine life | Aminol™ M-10DM is suitable for use in diesel engines installed on long-haul tractors, timber trucks, heavy-duty dump trucks, and industrial tractors, where the use of engine oil meeting API CD or earlier specifications is required | Not available | Not available | Not available | Not available | API CD SAE 30 | Not available
AL/GS-0002 | Aminol™ M-10G2K | Aminol™ M-10G2k is a monograde diesel engine lubricant formulated with high-quality mineral base oils and a carefully selected additive package to offer effective protection against wear and corrosion. It is well-suited for a range of off-highway applications as well as older on-highway vehicles. | Enhanced acid control system Improved detergency characteristics Control of high-temperature deposit formation Excellent thermal and oxidation stability Superior anti-wear protection | Aminol™ M-10G2K is recommended for high-power naturally aspirated or moderately supercharged diesel engines in automotive vehicles and tractors | Not available | Not available | Not available | Not available | API CC SAE 30 | Not available
AL/GS-0003 | Aminol™ M-14B2 | Aminol™ M-14B2 is an engine oil engineered for the lubrication of both two-stroke and four-stroke locomotive, marine, and stationary diesel engines that run on distillate diesel fuels with a sulfur content of up to 0.5% by weight. It is also suitable for use in mining dump truck engines. | Active oxidation resistance Scale prevention Excellent anti-corrosion properties Low evaporation rate Effective cleaning capabilities Significant reduction in engine wear | Two-stroke and four-stroke locomotive, marine, and stationary diesel engines. Diesel engines in mining dump trucks, where the use of engine oil meeting API CB or earlier specifications is required. | Not available | Not available | Not available | Not available | API CB SAE 40 | Not available
AL/GS-0004 | Aminol™ M-20B2 | Aminol™ M-20B2 is a mineral motor oil manufactured by blending a residual component derived from sour oils with an additive package. It has been designed for application in diesel engines found in drilling rigs and medium-boosted marine low-speed diesel engines operating on distillate fuel containing sulfur up to 0.5%. | Reliable engine operation in high temperatures Extended oil life due to antioxidant properties Corrosion and wear prevention Maintains cylinder cleanliness with strong detergent properties Prevents foaming while preserving oil film strength | Aminol™ M-20B2 is recommended for use as a summer motor oil to lubricate diesel engines of drilling rigs and low-speed marine diesel engines. | Not available | Not available | Not available | Not available | API CB SAE 50 | Not available
AL/GS-0005 | Aminol™ M-14G2K | Aminol M-14G2K is a summer-grade mineral engine oil crafted using highly refined base oils in combination with an advanced additive system to lubricate four-stroke transport diesel engines. It is particularly suitable for highly accelerated naturally aspirated or moderately aspirated autotractor diesel engines operating in both moderate and severe conditions. | Stable components for extended service life and equipment reliability High performance assurance Formulated with consideration of equipment conditions in CIS countries Compatible with current stuffing box materials, safeguarding engines against leaks | Aminol™ M-14G2K is recommended for use in highly accelerated diesel engines with moderate supercharging and naturally aspirated trucks, as well as agricultural and road construction equipment operating in conditions that promote the formation of high-temperature deposits. It is also suitable for the lubrication of high-speed stationary diesel engines and diesel generators. | Not available | Not available | Not available | Not available | API CC SAE 30 | Not available
AL/GS-0006 | Aminol™ М-8В | Aminol™ М-8В is a universal all-season motor oil formulated with mineral base stocks and potent additives, delivering exceptional lubrication for medium-duty carburetor gasoline engines and non-turbocharged diesel engines in vehicles such as ZIL, GAZ, and UAZ cars and trucks. It is also well-suited for deployment as a winter oil for medium-duty tractor diesel engines. | Dependable engine operation in winter weather conditions Exceptional cleaning capabilities Solid protection against carbon deposits Efficient resistance to oxidation, corrosion, and wear Consistent performance even at elevated temperatures | Aminol™ М-8В is recommended for medium-boost carburetor gasoline engines and naturally aspirated diesel engines in cars and trucks, such as ZIL, GAZ, UAZ, where the use of motor oil meeting API SD/CB or earlier specifications is required. | Not available | Not available | Not available | Not available | API SD/CB SAE 20 | Not available
AL/GS-0007 | Aminol™ ТAD-17 | Aminol™ ТAD-17 is a versatile all-season mineral gear oil designed to lubricate various types of gears in automobiles and mobile equipment, including bevel, cylindrical, worm and hypoid gears. It effectively protects friction surfaces from corrosion, wear, scoring and other forms of damage. | Features high thermal and oxidative stability Offers excellent antiwear properties and reliable corrosion protection Prevents foaming, maintaining a strong lubricating oil film Sustains performance over long-term use | Aminol™ ТAD-17 can be used in manual transmissions, transfer cases, and gearboxes, as well as drive axles with hypoid final drives operating under high loads and at high sliding speeds in gear mesh, where API GL-5 level oil is recommended. | Not available | Not available | Not available | Not available | API GL-5 SAE 80W-90 GOST 23652-73 | Not available
AL/GS-0008 | Aminol™ ТSp-15K | Aminol™ RC:R[1]C is a universal year-round gear oil for gearbox and final drive use, prevalent in KAMAZ and other trucks in moderate conditions. Crafted from high-quality base components with special additives, it shields transmission parts from wear, high-temperature deposits, corrosion, and foaming. | Essential wear protection for gears and bearings in moderate conditions Strong anti-foam and anti-corrosion properties Compatible with all seal materials Prolongs transmission life, reducing maintenance costs | Manual transmissions operating under moderate to severe conditions Spiral bevel gears operating under mild to moderate conditions of speed and load KAMAZ and YaMZ vehicles Construction, mining, quarrying, and agriculture equipment, requiring API GL-3 level performance | Not available | Not available | Not available | Not available | API GL-3 SAE 90 | Not available
AL/GS-0009 | Aminol™ TAP-15В | Aminol™ TAP-15В is a mineral oil formulated from a blend of high-viscosity refined hydrocarbons and distillate oil. Its composition ensures dependable performance even under circumstances involving contact stresses of up to 2000 MPa and oil temperatures within a volume reaching up to 130°C. | Effective deposit prevention Minimal volatility at elevated operational temperatures Dependable shield against wear and corrosion Strong anti-foam characteristics | Aminol™ TAP-15В is specifically intended for application in truck transmissions and industrial equipment (such as conveyors, handling devices, and related machinery) for lubricating spur, spiral bevel, and worm gears. In the average climatic zone, it is used year-round, even at temperatures as low as -25°C. | Not available | Not available | Not available | Not available | API GL-3 SAE 90 | Not available
AL/GS-0010 | Aminol™ TEp-15 | Aminol™ TEp-15 is a multigrade gear oil manufactured from a mineral base oil, enhanced with a high-quality additive package to improve anti-wear and low-temperature properties. It is specifically designed for the operation of equipment in areas with temperate climates. | Excellent extreme pressure and anti-oxidation properties. Provides needed wear protection for gears and bearings under moderate conditions. Extends transmission component life, reducing maintenance costs. Compatible with common sealing materials. | Aminol™ TEp-15 is suitable for spur, bevel, and spiral bevel gears of tractors and other farm machinery, as well as for other vehicles and equipment where API GL-2 oils are required. It is recommended for regions with a temperate climate. | Not available | Not available | Not available | Not available | API GL-2 SAE 90 GOST 23652-79 | Not available
AL/GS-0011 | Aminol™ MGE-46V | Aminol™ MGE-46V is high-quality hydraulic fluid based on highly refined mineral base oil with a multifunctional additive package that provides antioxidative, antiwear and anticorrosive properties. It has been designed for application in hydrovolume transfers, hydraulic systems, and hydrostatic drives, particularly in agricultural and other machinery operating under pressures up to 35 MPa, with the potential for short-term increases up to 42 MPa. | Excellent anti-wear protection High oxidation stability for longer life Compatible with hydraulic system seals | Aminol™ MGE-46V is recommended for use in hydrostatic transmissions, hydraulic systems, and hydrostatic drives of agricultural, road construction, and other equipment operating under severe conditions, with pressures up to 35 MPa, occasionally increasing to 42 MPa. It remains operational in hydrostatic transmission units within the temperature range of -10 to +80 °C. | Not available | Not available | Not available | Not available | TU 38.001347-00 ISO 6743 HM DIN 51524-2 HLP ISO VG 46 | Not available
AL/GS-0012 | Aminol™ T-1500 | Aminol™ T-1500 is a premium quality highly refined mineral-based transformer oil designed to provide maximum performance and protection for high voltage electrical equipment. It has been formulated with sulfur paraffinic oils using selective hydrogenation and purification processes to deliver excellent electrical insulation properties, superior heat transfer capabilities, and long-term oxidation stability. | Excellent oxidation stability for longer service life High dielectric strength for enhanced insulation properties Low power loss for increased efficiency Superior heat transfer properties for efficient cooling Exceptional moisture resistance for reliable performance in damp conditions | Aminol™ T-1500 is recommended for use in electrical transformers, circuit breakers, switchgear, and other electrical equipment where high performance insulating oil is required. It is particularly compatible with power transformers operating at high temperatures or under heavy loads. | Not available | Not available | Not available | Not available | GOST 982-80 | Not available
AL/GS-0013 | Aminol™ MS-20 | Aminol™ MS-20 is solvent-refined mineral oil without additives. It is engineered for use in aircraft piston engines, gas turbine engines, helicopter gear cases, and feathering hinges of MI helicopter rotor heads. | Minimal deposits in engine components Reduced wear High oxidative and thermal stability Easier cold starting Excellent high-temperature performance | Lubricating systems of aircraft turbo-prop engines Feathering hinges of helicopter rotor heads Engine compressors of gas compressor units Speed governors of diesel engines with self-contained oil systems and crankcases. | Not available | Not available | Not available | Not available | GOST 21743-76 | Not available
AL/GS-0014 | Aminol™ M-14D2 | Aminol™ M-14D2 is a premium crankcase lubricant designed for medium-speed railroad diesel engines and similar applications. Formulated with carefully selected mineral base oils and proven zinc-free, chlorine-free additive technology, it provides corrosion protection, reduces sludge formation in locomotive engines, and ultimately helps lower maintenance costs | Enhanced corrosion resistance Effective deposit and wear control Improved engine oil efficiency and cost savings Extended oil drain intervals | Aminol™ M-14D2 is particularly well-suited for use in diesel locomotive engines, aligning with manufacturer recommendations for a lubricant with LMOA Generation V and GE Generation IV Long Life specifications. | Not available | Not available | Not available | Not available | API CF/CF2 SAE 40 LMOA Generation 5 G.E. Generation 4 Long Life Caterpillar 3600 | Not available
AL/GS-0015 | Aminol™ I-12A | Aminol™ I-12A is a high-quality mineral-based general-purpose lubricant designed for use in a wide range of industrial applications. It has been made of distillate or a mixture of distillate with a residual of sulphurous and low-sulfur solvent-refined oils without additives to provide system efficiency of industrial machines and mechanisms where the operating conditions do not demand enhanced antioxidant and anticorrosive properties of oils. | High antioxygenic and anti-wear properties Good demulsifying capability Better protection against rust and corrosion Extended equipment life Universal application in various systems and components of industrial machinery | Aminol™ I-12A is recommended for using as hydraulic fluids in hydraulic systems of industrial machinery, automated lines and presses. It can also be used in gearboxes, slideways, and others equipment under light or moderate loads, where special lubricants are not required. | Not available | Not available | Not available | Not available | Not available | Not available
AL/GS-0016 | Aminol™ I-20A | Aminol™ I-20A is a high-quality mineral-based general-purpose lubricant designed for use in a wide range of industrial applications. It has been made of distillate or a mixture of distillate with a residual of sulphurous and low-sulfur solvent-refined oils without additives to provide system efficiency of industrial machines and mechanisms where the operating conditions do not demand enhanced antioxidant and anticorrosive properties of oils. | High antioxygenic and anti-wear properties Good demulsifying capability Better protection against rust and corrosion Extended equipment life Universal application in various systems and components of industrial machinery | Aminol™ I-20A is recommended for using as hydraulic fluids in hydraulic systems of industrial machinery, automated lines and presses. It can also be used in gearboxes, slideways, and others equipment under light or moderate loads, where special lubricants are not required. | Not available | Not available | Not available | Not available | Not available | Not available
AL/GS-0017 | Aminol™ I-40A | Aminol™ I-40A is a high-quality mineral-based general-purpose lubricant designed for use in a wide range of industrial applications. It has been made of distillate or a mixture of distillate with a residual of sulphurous and low-sulfur solvent-refined oils without additives to provide system efficiency of industrial machines and mechanisms where the operating conditions do not demand enhanced antioxidant and anticorrosive properties of oils. | High antioxygenic and anti-wear properties Good demulsifying capability Better protection against rust and corrosion Extended equipment life Universal application in various systems and components of industrial machinery | Aminol™ I-40A is recommended for using as hydraulic fluids in hydraulic systems of industrial machinery, automated lines and presses. It can also be used in gearboxes, slideways, and others equipment under light or moderate loads, where special lubricants are not required. | Not available | Not available | Not available | Not available | Not available | Not available
AL/GS-0018 | Aminol™ I-50A | Aminol™ I-50A is a high-quality mineral-based general-purpose lubricant designed for use in a wide range of industrial applications. It has been made of distillate or a mixture of distillate with a residual of sulphurous and low-sulfur solvent-refined oils without additives to provide system efficiency of industrial machines and mechanisms where the operating conditions do not demand enhanced antioxidant and anticorrosive properties of oils. | High antioxygenic and anti-wear properties Good demulsifying capability Better protection against rust and corrosion Extended equipment life Universal application in various systems and components of industrial machinery | Aminol™ I-50A is recommended for using as hydraulic fluids in hydraulic systems of industrial machinery, automated lines and presses. It can also be used in gearboxes, slideways, and others equipment under light or moderate loads, where special lubricants are not required. | Not available | Not available | Not available | Not available | Not available | Not available
AL/GS-0019 | Aminol™ TP-22S | Aminol™ TP-22S is a high-quality lubricating oil designed to ensure flawless performance in bearings, auxiliary mechanisms and control systems of high-speed steam and gas turbines, as well as some types of centrifugal and turbo compressors. It has been engineered with a proprietary blend of selected base stocks and a precisely balanced component additive system to deliver improved operational characteristics. | Outstanding oxidative stability Robust rust and corrosion protection Elevated viscosity index Minimal cavitation tendency Exceptional thermal stability High demulsification properties | Gas, steam, and hydraulic turbines for power generation in high-powered plants. Gas turbines in combined cycle power plants. Systems featuring hydroelectric turbines. Drive systems for gas or steam turbines. | Not available | Not available | Not available | Not available | ISO VG 32 | Not available
AL/GS-0020 | Aminol™ TP-30 | Aminol™ TP-30 is a mineral turbine oil formulated with paraffinic base oils and an advanced additive package to enhance antioxidation, anticorrosion, and demulsifying properties. Designed to lubricate and cool components such as turbo-compressor machines, steam and gas turbines, and hydraulic turbines, it also serves as hydraulic fluid in control systems operating with high-speed loaded gears. | Excellent oxidative stability Effective rust and corrosion protection Minimal cavitation Exceptional thermal stability Good demulsifying properties | Aminol™ TP-30 is intended for lubricating and cooling bearings of such various turbo-units as steam and gas turbines, water turbines, turbo-compressor machines, ship steam turbine units and other analogous types of equipment. It can also be used as working liquids for turbo-units’ regulating systems, circulating and hydraulic systems of diverse industrial mechanisms. | Not available | Not available | Not available | Not available | ISO VG 46 GOST 9972-74 | Not available